## NX 12
Tab | Name | Type | Units | Relationship | Owner | Filename
Model | Model | Modeling | Millimeters | Stand-alone | NT AUTHORITY\SYSTEM | basegeometry.prt

## Marc Mentat
Ribbon | Tab | Command | Input | Target Length | Apply Curve Divisions
Geometry & Mesh | Pre-Automesh | Curve Divisions | Target Length | 1 | 1 2 3 4
Ribbon | Tab | Command | Quadrilaterals (Adv Frnt) | Enter curve list
Geometry & Mesh | Automesh | Planar | Quad Mesh! | 1 2 3 4
Ribbon | Tab | Command | Name | Independent Variable V1 |  | Function Value F
Tables & Coord. Syst. | Tables | New > 1 Independent Variable | ramp | Type | Steps | Steps
|  |  |  | time | 1 | 1
Ribbon | Tab | Command | Name | Displacement X | Displacement Y | Displacement Z | Rotation X | Rotation Y | Rotation Z | Add Nodes
Boundary Conditions | Boundary Conditions | New (Structural) > Fixed Displacement | fix_x | 0 |  | 0 | 0 | 0 | 0 | 1 16 17 18 19 20
Boundary Conditions | Boundary Conditions | New (Structural) > Fixed Displacement | fix_y |  | 0 | 0 | 0 | 0 | 0 | 1 2 3 4 5 6
Ribbon | Tab | Command | Name | Pressure | Table | Add Curves
Boundary Conditions | Boundary Conditions | New (Structural) > Edge Load | load | -1 | ramp | 2:0 3:0
Ribbon | Tab | Command | Name | Add Elements
Geometric Properties | Geometric Properties | New (Structural) > Plane Strain | straingeom | all
Ribbon | Tab | Command | Name | Type | C10 | C01 | Add Elements
Material Properties | Material Properties | New > Finite Stiffness Region > Standard | rubber | Mooney | 20.3 | 5.8 | all
Ribbon | Tab | Command | Name | # Steps
Loadcases | Loadcases | New > Static | pressureload | 100
Ribbon | Tab | Command | Rem Elements
Geometry & Mesh | Basic Manipulation | Geometry & Mesh | 7 8 9 12 13 14 17 18 19
Ribbon | Tab | Command | Command
Geometry & Mesh | Basic Manipulation | Renumber | All Geometry & Mesh
Ribbon | Tab | Command | Name | Selected | Analysis Options |  | Job Results
Jobs | Jobs | New > Structural | job_<deleted_element(s)> | pressureload | Large Strain | Follower Force | Available Element Scalars
[7 empty] | Equivalent Von Mises Stress | Total Strain Energy Density