## Risks
Activity | Risk | Risk Type | Likelihood | Exposure | Consequence | Score | Classification of risk severity | Mitigating steps | Category | Value
Entering the lab | Injuring yourself due to improper use of the door | P | 0.2 | 6 | 0.4 | 0.48 | Acceptable Risk | Be cautious and aware of your surroundings | Likelihood | The probability of an incident when the activity takes place
Moving around the laboratory | Tripping and falling over equipment | P&E | 1 | 6 | 7 | 42 | Possible risk | Be cautious and aware of your surroundings | Might as well be expected (happens often) | 10
Switching on lights | Shocking yourself | P | 0.2 | 6 | 7 | 8.4 | Acceptable Risk | Inspect the switch before using it for signs of damage | Quite possible | 6
Setting up for the mixing process | Injuring yourself | P | 0.5 | 6 | 0.4 | 1.2 | Acceptable Risk | Be cautious and aware of your surroundings | Unusual, but quite possible | 3
| Dropping materials and equipment | E | 3 | 6 | 0.4 | 7.2 | Acceptable Risk | Be careful when handling materials and equipment | Only remotely possible (has happened somewhere) | 1
Preparing specimens | Improper procedures resulting in contaminated or unusable specimens | E | 6 | 6 | 1 | 36 | Possible risk | Make sure to exactly follow preparation instructions and be careful | Conceivable, but very unlikely (Hasn't happened yet) | 0.5
Degassing specimens | Improper use of the degasser | P&E | 3 | 6 | 7 | 126 | Substantial risk | Inspect the degasser before use and make sure to exactly follow instructions for use | Practically impossible (one in a million) | 0.2
| Equipment failure | P&E | 0.5 | 6 | 15 | 45 | Possible risk | Inspect the degasser for any signs of damage before use | Virtually impossible | 0.1
Moving DIC equipment from storage to the appropriate position | Damaging equipment | E | 1 | 6 | 3 | 18 | Acceptable Risk | Be careful when moving equipment | Exposure | The frequency of occurrence of the activity
Turning on equipment | Electrical shock | P | 1 | 6 | 7 | 42 | Possible risk | Check all cabling before plugging in or switching on to ensure the insulation is intact | Continuous | 10
Creating new test methods | Overwriting the test method templates | E | 3 | 6 | 0.4 | 7.2 | Acceptable Risk | Follow instructions carefully and be aware when saving the new test methods | Frequent (daily) | 6
Manually adjusting the crosshead height | Injuring yourself | P | 3 | 6 | 7 | 126 | Substantial risk | Keep clear of the crush zone between the crosshead and load frame when making adjustments | Occasional (weekly) | 3
| Compressing the load cell above its limits | E | 3 | 6 | 7 | 126 | Substantial risk | Always check that the hard-limits are set correctly before commencing testing, and turn off the handset to avoid accidental adjustment | Unusual (monthly) | 1
Changing grips | Hand injuries from tool misuse | P | 3 | 6 | 7 | 126 | Substantial risk | Correctly use tools, do not use excessive force and be cautious | Rare (a few per year) | 0.5
| Dropping a grip | P&E | 3 | 6 | 7 | 126 | Substantial risk | Always wear closed shoes in the laboratory, hold grips firmly and carefully, and be cautious | Very rare (yearly) | 0.2
Fitting the sample | Finger injuries | P | 3 | 6 | 7 | 126 | Substantial risk | Use fine adjustment and be cautious | No exposure | 0.1
| Overtightening the grips | E | 3 | 6 | 7 | 126 | Substantial risk | Do not force the grips once they are tightened appropriately | Consequence | The consequence of the incident occurring
Fitting the extensometer | Dropping the extensometer | P | 3 | 6 | 1 | 18 | Acceptable Risk | Be careful and attach the extensometer to the MTS frame to prevent it from falling to the ground | Catastrophic (many fatalities/damage over R10000000) | 100
Applying a tensile load to the sample | Compressing the load cell | E | 1 | 6 | 7 | 42 | Possible risk | Verify the crosshead direction is correct before commencing testing | Disaster (a few fatalities/damage over R1000000) | 40
| Overloading the load cell and grips | E | 0.5 | 6 | 7 | 21 | Possible risk | Ensure the load limits are set to +25000N and -400N before commencing testing | Very serious (one fatality/damage over R100000) | 15
Capturing relevant data | Overextending the extensometer | E | 6 | 6 | 3 | 108 | Substantial risk | Remove the extensometer before its maximum extension has been reached | Serious (serious injury/permanent disability/damage over R10000) | 7
| Extensometer failure due to sample failure | E | 6 | 6 | 3 | 108 | Substantial risk | Remove the extensometer before sample failure | Important (temporary disability/damage over R1000) | 3
| Failing to capture data | E | 3 | 6 | 1 | 18 | Acceptable Risk | Check that all recording equipment is properly set up before commencing testing | Noticeable (minor first aid/damage over R100) | 1
Removing the extensometer | Dropping the extensometer | E | 3 | 6 | 3 | 54 | Possible risk | Be careful and place the extensometer on a safe area | Negligible | 0.4
Removing the specimen | Finger injuries | P | 3 | 6 | 7 | 126 | Substantial risk | Ensure the crosshead is stationary and will not be activated before removing the specimen
Returning the crosshead | Bodily injuries | P | 3 | 6 | 7 | 126 | Substantial risk | Be careful and ensure you are standing away from the MTS frame when returning the crosshead
Removing the grips | Hand injuries from tool misuse | P | 3 | 6 | 7 | 126 | Substantial risk | Correctly use tools, do not use excessive force and be cautious
| Dropping a grip | P&E | 3 | 6 | 7 | 126 | Substantial risk | Always wear closed shoes in the laboratory, hold grips firmly and carefully, and be cautious
Backing up recorded data | Loss of data | P&E | 3 | 6 | 3 | 54 | Possible risk | Store data according to guidelines and keep sufficient independent backups
Turning off equipment | Electrical shock | P | 1 | 6 | 7 | 42 | Possible risk | Check all cabling before switching off or plugging out to ensure insulation is intact
Tidying the workstation | Tripping and falling over equipment | P&E | 1 | 6 | 7 | 42 | Possible risk | Be cautious and aware of your surroundings
Locking the laboratory | Injuring yourself due to improper use of the door | P | 0.2 | 6 | 0.4 | 0.48 | Acceptable Risk | Be cautious and aware of your surroundings
Returning the key | Losing the key | E | 3 | 6 | 3 | 54 | Possible risk | Be careful when handling the key and be conscious of its whereabouts until it has been handed over to the appropriate personnel
|  | E | 1 | 6 | 1 | 6 | Acceptable Risk
|  | E | 1 | 6 | 1 | 6 | Acceptable Risk
|  | E | 1 | 6 | 1 | 6 | Acceptable Risk
|  | E | 1 | 6 | 1 | 6 | Acceptable Risk
|  | E | 1 | 6 | 1 | 6 | Acceptable Risk
|  | E | 1 | 6 | 1 | 6 | Acceptable Risk
|  | E | 1 | 6 | 1 | 6 | Acceptable Risk
|  | E | 1 | 6 | 1 | 6 | Acceptable Risk
|  | E | 1 | 6 | 1 | 6 | Acceptable Risk
|  | E | 1 | 6 | 1 | 6 | Acceptable Risk